## Dashboard & Summary
6m x 6m x 6m Space Frame Model - Rev. 1
(X, Z = Lateral ¦ Y = Global Vertical ¦ Pinned Base Supports ¦ Earthy Tones Theme)
EARTHY TONES COLOR PALETTE SPECIFICATION
Color 1 (Cream / Ivory) | #F0EAD2 | Zebra data rows, soft backgrounds, metric card bodies
Color 2 (Pale Sage Green) | #DDE5B6 | KPI header bars, active DOF labels, beam callouts
Color 3 (Sage / Olive) | #ADC178 | Pass status tags, column type badges, coordinate highlights
Color 4 (Warm Taupe) | #A98467 | Secondary tables, reaction summaries, member property headers
Color 5 (Dark Walnut) | #6C584C | Main table headers, section titles, double border lines
MODEL KPI SUMMARY
TOTAL NODES | TOTAL MEMBERS | SYSTEM DOFs | PINNED SUPPORTS | MAX SWAY
8 Nodes | 12 Members | 48 (36 Active) | Nodes 1 to 4 | 32.91 mm
GLOBAL STATIC EQUILIBRIUM VERIFICATION
Coordinate Direction | Applied External Force (kN) | Total Support Reaction (kN) | Residual Equilibrium (kN) | Status
X - Direction (Lateral) | 70 | -70 | 0 | PASSED (ΣFx = 0)
Y - Direction (Global Vertical) | -100 | 100 | 0 | PASSED (ΣFy = 0)
Z - Direction (Lateral) | 30 | -30 | 0 | PASSED (ΣFz = 0)
MODEL DATA SPECIFICATIONS (REV. 1)
Parameter / Category | Model Value | Engineering Implementation Rule
Geometry | 6.0m x 6.0m x 6.0m Cube Frame | 8 Nodes, 12 Total Members (8 Beams + 4 Columns)
Supports | Pinned at Nodes 1, 2, 3, 4 | Restrained: UX, UY, UZ (Fixed) ¦ Released: RX, RY, RZ (Free rotations)
Degrees of Freedom | 6 DOFs per Node (Total 48) | Global DOF Index: (Node - 1)*6 + 1..6 -> [UX, UY, UZ, RX, RY, RZ]
Beta Angles (β) | Beams = 0°, Columns = 90° | Rotates principal axes (Iz, Iy) around centroidal axis Local-1
Local Axes Convention | Local-1: Axial ¦ Local-2: In-plane ¦ Local-3: Out-of-plane | STAAD Standard: Vertical members use Global +Z reference plane
End Releases | Full Static Condensation | kuu - kur * (krr^-1) * kru for internal hinges/pins

## Nodes & Boundary Conditions
NODAL GEOMETRY & BOUNDARY CONDITIONS
Pinned Base Supports at Nodes 1-4 ¦ Free Nodes 5-8
Node ID | X (m) | Y (m) [Vert] | Z (m) | Support Type | UX (DOF) | UY (DOF) | UZ (DOF) | RX (DOF) | RY (DOF) | RZ (DOF) | Restrained Boundary | Active Solved DOFs
1 | 0 | 0 | 0 | Pinned Support | DOF 1 | DOF 2 | DOF 3 | DOF 4 | DOF 5 | DOF 6 | DOFs 1, 2, 3 | DOFs 4, 5, 6
2 | 6 | 0 | 0 | Pinned Support | DOF 7 | DOF 8 | DOF 9 | DOF 10 | DOF 11 | DOF 12 | DOFs 7, 8, 9 | DOFs 10, 11, 12
3 | 6 | 0 | 6 | Pinned Support | DOF 13 | DOF 14 | DOF 15 | DOF 16 | DOF 17 | DOF 18 | DOFs 13, 14, 15 | DOFs 16, 17, 18
4 | 0 | 0 | 6 | Pinned Support | DOF 19 | DOF 20 | DOF 21 | DOF 22 | DOF 23 | DOF 24 | DOFs 19, 20, 21 | DOFs 22, 23, 24
5 | 0 | 6 | 0 | Free Node | DOF 25 | DOF 26 | DOF 27 | DOF 28 | DOF 29 | DOF 30 | None (0) | DOFs 25..30
6 | 6 | 6 | 0 | Free Node | DOF 31 | DOF 32 | DOF 33 | DOF 34 | DOF 35 | DOF 36 | None (0) | DOFs 31..36
7 | 6 | 6 | 6 | Free Node | DOF 37 | DOF 38 | DOF 39 | DOF 40 | DOF 41 | DOF 42 | None (0) | DOFs 37..42
8 | 0 | 6 | 6 | Free Node | DOF 43 | DOF 44 | DOF 45 | DOF 46 | DOF 47 | DOF 48 | None (0) | DOFs 43..48

## Member Connectivity & Beta
MEMBER PROPERTIES, CONNECTIVITY & BETA ANGLES
Beams (β = 0°) ¦ Columns (β = 90°)
Member ID | Element Type | Node i (Start) | Node j (End) | Length (m) | Beta (β) Angle | E (GPa) | G (GPa) | A (m²) | Iz (m⁴) | Iy (m⁴) | J (m⁴) | End Release Start (i) | End Release End (j)
1 | Beam | 1 | 2 | 6 | 0° | 200 | 77 | 0.015 | 0.0002 | 0.0001 | 0.0003 | Continuous | Continuous
2 | Beam | 2 | 3 | 6 | 0° | 200 | 77 | 0.015 | 0.0002 | 0.0001 | 0.0003 | Continuous | Continuous
3 | Beam | 4 | 3 | 6 | 0° | 200 | 77 | 0.015 | 0.0002 | 0.0001 | 0.0003 | Continuous | Continuous
4 | Beam | 1 | 4 | 6 | 0° | 200 | 77 | 0.015 | 0.0002 | 0.0001 | 0.0003 | Continuous | Continuous
5 | Beam | 5 | 6 | 6 | 0° | 200 | 77 | 0.015 | 0.0002 | 0.0001 | 0.0003 | Continuous | Continuous
6 | Beam | 6 | 7 | 6 | 0° | 200 | 77 | 0.015 | 0.0002 | 0.0001 | 0.0003 | Continuous | Continuous
7 | Beam | 8 | 7 | 6 | 0° | 200 | 77 | 0.015 | 0.0002 | 0.0001 | 0.0003 | Continuous | Continuous
8 | Beam | 5 | 8 | 6 | 0° | 200 | 77 | 0.015 | 0.0002 | 0.0001 | 0.0003 | Continuous | Continuous
9 | Column | 1 | 5 | 6 | 90° | 200 | 77 | 0.015 | 0.0002 | 0.0001 | 0.0003 | Continuous | Continuous
10 | Column | 2 | 6 | 6 | 90° | 200 | 77 | 0.015 | 0.0002 | 0.0001 | 0.0003 | Continuous | Continuous
11 | Column | 3 | 7 | 6 | 90° | 200 | 77 | 0.015 | 0.0002 | 0.0001 | 0.0003 | Continuous | Continuous
12 | Column | 4 | 8 | 6 | 90° | 200 | 77 | 0.015 | 0.0002 | 0.0001 | 0.0003 | Continuous | Continuous

## Transformation & Local Axes
MEMBER LOCAL AXES TRIADS & 3x3 ORIENTATION MATRICES (R)
Local-1 (Axial) ¦ Local-2 (In-plane) ¦ Local-3 (Out-of-plane)
Member ID | Type | Cx | Cy | Cz | Beta (deg) | R11 (x_X) | R12 (x_Y) | R13 (x_Z) | R21 (y_X) | R22 (y_Y) | R23 (y_Z) | R31 (z_X) | R32 (z_Y) | R33 (z_Z)
1 | Beam | 1 | 0 | 0 | 0 | 1 | 0 | 0 | 0 | 1 | 0 | 0 | 0 | 1
2 | Beam | 0 | 0 | 1 | 0 | 0 | 0 | 1 | 0 | 1 | 0 | -1 | 0 | 0
3 | Beam | 1 | 0 | 0 | 0 | 1 | 0 | 0 | 0 | 1 | 0 | 0 | 0 | 1
4 | Beam | 0 | 0 | 1 | 0 | 0 | 0 | 1 | 0 | 1 | 0 | -1 | 0 | 0
5 | Beam | 1 | 0 | 0 | 0 | 1 | 0 | 0 | 0 | 1 | 0 | 0 | 0 | 1
6 | Beam | 0 | 0 | 1 | 0 | 0 | 0 | 1 | 0 | 1 | 0 | -1 | 0 | 0
7 | Beam | 1 | 0 | 0 | 0 | 1 | 0 | 0 | 0 | 1 | 0 | 0 | 0 | 1
8 | Beam | 0 | 0 | 1 | 0 | 0 | 0 | 1 | 0 | 1 | 0 | -1 | 0 | 0
9 | Column | 0 | 1 | 0 | 90 | 0 | 1 | 0 | 6.1232e-17 | 0 | -1 | -1 | 0 | -6.1232e-17
10 | Column | 0 | 1 | 0 | 90 | 0 | 1 | 0 | 6.1232e-17 | 0 | -1 | -1 | 0 | -6.1232e-17
11 | Column | 0 | 1 | 0 | 90 | 0 | 1 | 0 | 6.1232e-17 | 0 | -1 | -1 | 0 | -6.1232e-17
12 | Column | 0 | 1 | 0 | 90 | 0 | 1 | 0 | 6.1232e-17 | 0 | -1 | -1 | 0 | -6.1232e-17

## Global Stiffness Matrix
ASSEMBLED GLOBAL STIFFNESS MATRIX [K_global] (48 x 48)
Values in kN/m (Translations) and kNm/rad (Rotations). Soft Sage = Restrained Base DOFs
| D1 | D2 | D3 | D4 | D5 | D6 | D7 | D8 | D9 | D10 | D11 | D12 | D13 | D14 | D15 | D16 | D17 | D18 | D19 | D20 | D21 | D22 | D23 | D24 | D25 | D26 | D27 | D28 | D29 | D30 | D31 | D32 | D33 | D34 | D35 | D36 | D37 | D38 | D39 | D40 | D41 | D42 | D43 | D44 | D45 | D46 | D47 | D48
DOF 1 | 502222.2222 | 0 | -6.8036e-14 | -2.0411e-13 | 3333.3333 | -3333.3333 | -500000 | 0 | 0 | 0 | 0 | 0 | 0 | 0 | 0 | 0 | 0 | 0 | -1111.1111 | 0 | 0 | 0 | 3333.3333 | 0 | -1111.1111 | 0 | 6.8036e-14 | -2.0411e-13 | 0 | -3333.3333 | 0 | 0 | 0 | 0 | 0 | 0 | 0 | 0 | 0 | 0 | 0 | 0 | 0 | 0 | 0 | 0 | 0 | 0
DOF 2 | 0 | 504444.4444 | 0 | -6666.6667 | 0 | 6666.6667 | 0 | -2222.2222 | 0 | 0 | 0 | 6666.6667 | 0 | 0 | 0 | 0 | 0 | 0 | 0 | -2222.2222 | 0 | -6666.6667 | 0 | 0 | 0 | -500000 | 0 | 0 | 0 | 0 | 0 | 0 | 0 | 0 | 0 | 0 | 0 | 0 | 0 | 0 | 0 | 0 | 0 | 0 | 0 | 0 | 0 | 0
DOF 3 | -6.8036e-14 | 0 | 503333.3333 | 6666.6667 | -3333.3333 | 2.0411e-13 | 0 | 0 | -1111.1111 | 0 | -3333.3333 | 0 | 0 | 0 | 0 | 0 | 0 | 0 | 0 | 0 | -500000 | 0 | 0 | 0 | 6.8036e-14 | 0 | -2222.2222 | 6666.6667 | 0 | 2.0411e-13 | 0 | 0 | 0 | 0 | 0 | 0 | 0 | 0 | 0 | 0 | 0 | 0 | 0 | 0 | 0 | 0 | 0 | 0
DOF 4 | -2.0411e-13 | -6666.6667 | 6666.6667 | 57183.3333 | 0 | 8.1643e-13 | 0 | 0 | 0 | -3850 | 0 | 0 | 0 | 0 | 0 | 0 | 0 | 0 | 0 | 6666.6667 | 0 | 13333.3333 | 0 | 0 | 2.0411e-13 | 0 | -6666.6667 | 13333.3333 | 0 | 4.0822e-13 | 0 | 0 | 0 | 0 | 0 | 0 | 0 | 0 | 0 | 0 | 0 | 0 | 0 | 0 | 0 | 0 | 0 | 0
DOF 5 | 3333.3333 | 0 | -3333.3333 | 0 | 30516.6667 | 0 | 0 | 0 | 3333.3333 | 0 | 6666.6667 | 0 | 0 | 0 | 0 | 0 | 0 | 0 | -3333.3333 | 0 | 0 | 0 | 6666.6667 | 0 | 0 | 0 | 0 | 0 | -3850 | 0 | 0 | 0 | 0 | 0 | 0 | 0 | 0 | 0 | 0 | 0 | 0 | 0 | 0 | 0 | 0 | 0 | 0 | 0
DOF 6 | -3333.3333 | 6666.6667 | 2.0411e-13 | 8.1643e-13 | 0 | 43850 | 0 | -6666.6667 | 0 | 0 | 0 | 13333.3333 | 0 | 0 | 0 | 0 | 0 | 0 | 0 | 0 | 0 | 0 | 0 | -3850 | 3333.3333 | 0 | -2.0411e-13 | 4.0822e-13 | 0 | 6666.6667 | 0 | 0 | 0 | 0 | 0 | 0 | 0 | 0 | 0 | 0 | 0 | 0 | 0 | 0 | 0 | 0 | 0 | 0
DOF 7 | -500000 | 0 | 0 | 0 | 0 | 0 | 502222.2222 | 0 | -6.8036e-14 | -2.0411e-13 | 3333.3333 | -3333.3333 | -1111.1111 | 0 | 0 | 0 | 3333.3333 | 0 | 0 | 0 | 0 | 0 | 0 | 0 | 0 | 0 | 0 | 0 | 0 | 0 | -1111.1111 | 0 | 6.8036e-14 | -2.0411e-13 | 0 | -3333.3333 | 0 | 0 | 0 | 0 | 0 | 0 | 0 | 0 | 0 | 0 | 0 | 0
DOF 8 | 0 | -2222.2222 | 0 | 0 | 0 | -6666.6667 | 0 | 504444.4444 | 0 | -6666.6667 | 0 | -6666.6667 | 0 | -2222.2222 | 0 | -6666.6667 | 0 | 0 | 0 | 0 | 0 | 0 | 0 | 0 | 0 | 0 | 0 | 0 | 0 | 0 | 0 | -500000 | 0 | 0 | 0 | 0 | 0 | 0 | 0 | 0 | 0 | 0 | 0 | 0 | 0 | 0 | 0 | 0
DOF 9 | 0 | 0 | -1111.1111 | 0 | 3333.3333 | 0 | -6.8036e-14 | 0 | 503333.3333 | 6666.6667 | 3333.3333 | 2.0411e-13 | 0 | 0 | -500000 | 0 | 0 | 0 | 0 | 0 | 0 | 0 | 0 | 0 | 0 | 0 | 0 | 0 | 0 | 0 | 6.8036e-14 | 0 | -2222.2222 | 6666.6667 | 0 | 2.0411e-13 | 0 | 0 | 0 | 0 | 0 | 0 | 0 | 0 | 0 | 0 | 0 | 0
DOF 10 | 0 | 0 | 0 | -3850 | 0 | 0 | -2.0411e-13 | -6666.6667 | 6666.6667 | 57183.3333 | 0 | 8.1643e-13 | 0 | 6666.6667 | 0 | 13333.3333 | 0 | 0 | 0 | 0 | 0 | 0 | 0 | 0 | 0 | 0 | 0 | 0 | 0 | 0 | 2.0411e-13 | 0 | -6666.6667 | 13333.3333 | 0 | 4.0822e-13 | 0 | 0 | 0 | 0 | 0 | 0 | 0 | 0 | 0 | 0 | 0 | 0
DOF 11 | 0 | 0 | -3333.3333 | 0 | 6666.6667 | 0 | 3333.3333 | 0 | 3333.3333 | 0 | 30516.6667 | 0 | -3333.3333 | 0 | 0 | 0 | 6666.6667 | 0 | 0 | 0 | 0 | 0 | 0 | 0 | 0 | 0 | 0 | 0 | 0 | 0 | 0 | 0 | 0 | 0 | -3850 | 0 | 0 | 0 | 0 | 0 | 0 | 0 | 0 | 0 | 0 | 0 | 0 | 0
DOF 12 | 0 | 6666.6667 | 0 | 0 | 0 | 13333.3333 | -3333.3333 | -6666.6667 | 2.0411e-13 | 8.1643e-13 | 0 | 43850 | 0 | 0 | 0 | 0 | 0 | -3850 | 0 | 0 | 0 | 0 | 0 | 0 | 0 | 0 | 0 | 0 | 0 | 0 | 3333.3333 | 0 | -2.0411e-13 | 4.0822e-13 | 0 | 6666.6667 | 0 | 0 | 0 | 0 | 0 | 0 | 0 | 0 | 0 | 0 | 0 | 0
DOF 13 | 0 | 0 | 0 | 0 | 0 | 0 | -1111.1111 | 0 | 0 | 0 | -3333.3333 | 0 | 502222.2222 | 0 | -6.8036e-14 | -2.0411e-13 | -3333.3333 | -3333.3333 | -500000 | 0 | 0 | 0 | 0 | 0 | 0 | 0 | 0 | 0 | 0 | 0 | 0 | 0 | 0 | 0 | 0 | 0 | -1111.1111 | 0 | 6.8036e-14 | -2.0411e-13 | 0 | -3333.3333 | 0 | 0 | 0 | 0 | 0 | 0
DOF 14 | 0 | 0 | 0 | 0 | 0 | 0 | 0 | -2222.2222 | 0 | 6666.6667 | 0 | 0 | 0 | 504444.4444 | 0 | 6666.6667 | 0 | -6666.6667 | 0 | -2222.2222 | 0 | 0 | 0 | -6666.6667 | 0 | 0 | 0 | 0 | 0 | 0 | 0 | 0 | 0 | 0 | 0 | 0 | 0 | -500000 | 0 | 0 | 0 | 0 | 0 | 0 | 0 | 0 | 0 | 0
DOF 15 | 0 | 0 | 0 | 0 | 0 | 0 | 0 | 0 | -500000 | 0 | 0 | 0 | -6.8036e-14 | 0 | 503333.3333 | 6666.6667 | 3333.3333 | 2.0411e-13 | 0 | 0 | -1111.1111 | 0 | 3333.3333 | 0 | 0 | 0 | 0 | 0 | 0 | 0 | 0 | 0 | 0 | 0 | 0 | 0 | 6.8036e-14 | 0 | -2222.2222 | 6666.6667 | 0 | 2.0411e-13 | 0 | 0 | 0 | 0 | 0 | 0
DOF 16 | 0 | 0 | 0 | 0 | 0 | 0 | 0 | -6666.6667 | 0 | 13333.3333 | 0 | 0 | -2.0411e-13 | 6666.6667 | 6666.6667 | 57183.3333 | 0 | 8.1643e-13 | 0 | 0 | 0 | -3850 | 0 | 0 | 0 | 0 | 0 | 0 | 0 | 0 | 0 | 0 | 0 | 0 | 0 | 0 | 2.0411e-13 | 0 | -6666.6667 | 13333.3333 | 0 | 4.0822e-13 | 0 | 0 | 0 | 0 | 0 | 0
DOF 17 | 0 | 0 | 0 | 0 | 0 | 0 | 3333.3333 | 0 | 0 | 0 | 6666.6667 | 0 | -3333.3333 | 0 | 3333.3333 | 0 | 30516.6667 | 0 | 0 | 0 | -3333.3333 | 0 | 6666.6667 | 0 | 0 | 0 | 0 | 0 | 0 | 0 | 0 | 0 | 0 | 0 | 0 | 0 | 0 | 0 | 0 | 0 | -3850 | 0 | 0 | 0 | 0 | 0 | 0 | 0
DOF 18 | 0 | 0 | 0 | 0 | 0 | 0 | 0 | 0 | 0 | 0 | 0 | -3850 | -3333.3333 | -6666.6667 | 2.0411e-13 | 8.1643e-13 | 0 | 43850 | 0 | 6666.6667 | 0 | 0 | 0 | 13333.3333 | 0 | 0 | 0 | 0 | 0 | 0 | 0 | 0 | 0 | 0 | 0 | 0 | 3333.3333 | 0 | -2.0411e-13 | 4.0822e-13 | 0 | 6666.6667 | 0 | 0 | 0 | 0 | 0 | 0
DOF 19 | -1111.1111 | 0 | 0 | 0 | -3333.3333 | 0 | 0 | 0 | 0 | 0 | 0 | 0 | -500000 | 0 | 0 | 0 | 0 | 0 | 502222.2222 | 0 | -6.8036e-14 | -2.0411e-13 | -3333.3333 | -3333.3333 | 0 | 0 | 0 | 0 | 0 | 0 | 0 | 0 | 0 | 0 | 0 | 0 | 0 | 0 | 0 | 0 | 0 | 0 | -1111.1111 | 0 | 6.8036e-14 | -2.0411e-13 | 0 | -3333.3333
DOF 20 | 0 | -2222.2222 | 0 | 6666.6667 | 0 | 0 | 0 | 0 | 0 | 0 | 0 | 0 | 0 | -2222.2222 | 0 | 0 | 0 | 6666.6667 | 0 | 504444.4444 | 0 | 6666.6667 | 0 | 6666.6667 | 0 | 0 | 0 | 0 | 0 | 0 | 0 | 0 | 0 | 0 | 0 | 0 | 0 | 0 | 0 | 0 | 0 | 0 | 0 | -500000 | 0 | 0 | 0 | 0
DOF 21 | 0 | 0 | -500000 | 0 | 0 | 0 | 0 | 0 | 0 | 0 | 0 | 0 | 0 | 0 | -1111.1111 | 0 | -3333.3333 | 0 | -6.8036e-14 | 0 | 503333.3333 | 6666.6667 | -3333.3333 | 2.0411e-13 | 0 | 0 | 0 | 0 | 0 | 0 | 0 | 0 | 0 | 0 | 0 | 0 | 0 | 0 | 0 | 0 | 0 | 0 | 6.8036e-14 | 0 | -2222.2222 | 6666.6667 | 0 | 2.0411e-13
DOF 22 | 0 | -6666.6667 | 0 | 13333.3333 | 0 | 0 | 0 | 0 | 0 | 0 | 0 | 0 | 0 | 0 | 0 | -3850 | 0 | 0 | -2.0411e-13 | 6666.6667 | 6666.6667 | 57183.3333 | 0 | 8.1643e-13 | 0 | 0 | 0 | 0 | 0 | 0 | 0 | 0 | 0 | 0 | 0 | 0 | 0 | 0 | 0 | 0 | 0 | 0 | 2.0411e-13 | 0 | -6666.6667 | 13333.3333 | 0 | 4.0822e-13
DOF 23 | 3333.3333 | 0 | 0 | 0 | 6666.6667 | 0 | 0 | 0 | 0 | 0 | 0 | 0 | 0 | 0 | 3333.3333 | 0 | 6666.6667 | 0 | -3333.3333 | 0 | -3333.3333 | 0 | 30516.6667 | 0 | 0 | 0 | 0 | 0 | 0 | 0 | 0 | 0 | 0 | 0 | 0 | 0 | 0 | 0 | 0 | 0 | 0 | 0 | 0 | 0 | 0 | 0 | -3850 | 0
DOF 24 | 0 | 0 | 0 | 0 | 0 | -3850 | 0 | 0 | 0 | 0 | 0 | 0 | 0 | -6666.6667 | 0 | 0 | 0 | 13333.3333 | -3333.3333 | 6666.6667 | 2.0411e-13 | 8.1643e-13 | 0 | 43850 | 0 | 0 | 0 | 0 | 0 | 0 | 0 | 0 | 0 | 0 | 0 | 0 | 0 | 0 | 0 | 0 | 0 | 0 | 3333.3333 | 0 | -2.0411e-13 | 4.0822e-13 | 0 | 6666.6667
DOF 25 | -1111.1111 | 0 | 6.8036e-14 | 2.0411e-13 | 0 | 3333.3333 | 0 | 0 | 0 | 0 | 0 | 0 | 0 | 0 | 0 | 0 | 0 | 0 | 0 | 0 | 0 | 0 | 0 | 0 | 502222.2222 | 0 | -6.8036e-14 | 2.0411e-13 | 3333.3333 | 3333.3333 | -500000 | 0 | 0 | 0 | 0 | 0 | 0 | 0 | 0 | 0 | 0 | 0 | -1111.1111 | 0 | 0 | 0 | 3333.3333 | 0
DOF 26 | 0 | -500000 | 0 | 0 | 0 | 0 | 0 | 0 | 0 | 0 | 0 | 0 | 0 | 0 | 0 | 0 | 0 | 0 | 0 | 0 | 0 | 0 | 0 | 0 | 0 | 504444.4444 | 0 | -6666.6667 | 0 | 6666.6667 | 0 | -2222.2222 | 0 | 0 | 0 | 6666.6667 | 0 | 0 | 0 | 0 | 0 | 0 | 0 | -2222.2222 | 0 | -6666.6667 | 0 | 0
DOF 27 | 6.8036e-14 | 0 | -2222.2222 | -6666.6667 | 0 | -2.0411e-13 | 0 | 0 | 0 | 0 | 0 | 0 | 0 | 0 | 0 | 0 | 0 | 0 | 0 | 0 | 0 | 0 | 0 | 0 | -6.8036e-14 | 0 | 503333.3333 | -6666.6667 | -3333.3333 | -2.0411e-13 | 0 | 0 | -1111.1111 | 0 | -3333.3333 | 0 | 0 | 0 | 0 | 0 | 0 | 0 | 0 | 0 | -500000 | 0 | 0 | 0
DOF 28 | -2.0411e-13 | 0 | 6666.6667 | 13333.3333 | 0 | 4.0822e-13 | 0 | 0 | 0 | 0 | 0 | 0 | 0 | 0 | 0 | 0 | 0 | 0 | 0 | 0 | 0 | 0 | 0 | 0 | 2.0411e-13 | -6666.6667 | -6666.6667 | 57183.3333 | 0 | 8.1643e-13 | 0 | 0 | 0 | -3850 | 0 | 0 | 0 | 0 | 0 | 0 | 0 | 0 | 0 | 6666.6667 | 0 | 13333.3333 | 0 | 0
DOF 29 | 0 | 0 | 0 | 0 | -3850 | 0 | 0 | 0 | 0 | 0 | 0 | 0 | 0 | 0 | 0 | 0 | 0 | 0 | 0 | 0 | 0 | 0 | 0 | 0 | 3333.3333 | 0 | -3333.3333 | 0 | 30516.6667 | 0 | 0 | 0 | 3333.3333 | 0 | 6666.6667 | 0 | 0 | 0 | 0 | 0 | 0 | 0 | -3333.3333 | 0 | 0 | 0 | 6666.6667 | 0
DOF 30 | -3333.3333 | 0 | 2.0411e-13 | 4.0822e-13 | 0 | 6666.6667 | 0 | 0 | 0 | 0 | 0 | 0 | 0 | 0 | 0 | 0 | 0 | 0 | 0 | 0 | 0 | 0 | 0 | 0 | 3333.3333 | 6666.6667 | -2.0411e-13 | 8.1643e-13 | 0 | 43850 | 0 | -6666.6667 | 0 | 0 | 0 | 13333.3333 | 0 | 0 | 0 | 0 | 0 | 0 | 0 | 0 | 0 | 0 | 0 | -3850
DOF 31 | 0 | 0 | 0 | 0 | 0 | 0 | -1111.1111 | 0 | 6.8036e-14 | 2.0411e-13 | 0 | 3333.3333 | 0 | 0 | 0 | 0 | 0 | 0 | 0 | 0 | 0 | 0 | 0 | 0 | -500000 | 0 | 0 | 0 | 0 | 0 | 502222.2222 | 0 | -6.8036e-14 | 2.0411e-13 | 3333.3333 | 3333.3333 | -1111.1111 | 0 | 0 | 0 | 3333.3333 | 0 | 0 | 0 | 0 | 0 | 0 | 0
DOF 32 | 0 | 0 | 0 | 0 | 0 | 0 | 0 | -500000 | 0 | 0 | 0 | 0 | 0 | 0 | 0 | 0 | 0 | 0 | 0 | 0 | 0 | 0 | 0 | 0 | 0 | -2222.2222 | 0 | 0 | 0 | -6666.6667 | 0 | 504444.4444 | 0 | -6666.6667 | 0 | -6666.6667 | 0 | -2222.2222 | 0 | -6666.6667 | 0 | 0 | 0 | 0 | 0 | 0 | 0 | 0
DOF 33 | 0 | 0 | 0 | 0 | 0 | 0 | 6.8036e-14 | 0 | -2222.2222 | -6666.6667 | 0 | -2.0411e-13 | 0 | 0 | 0 | 0 | 0 | 0 | 0 | 0 | 0 | 0 | 0 | 0 | 0 | 0 | -1111.1111 | 0 | 3333.3333 | 0 | -6.8036e-14 | 0 | 503333.3333 | -6666.6667 | 3333.3333 | -2.0411e-13 | 0 | 0 | -500000 | 0 | 0 | 0 | 0 | 0 | 0 | 0 | 0 | 0
DOF 34 | 0 | 0 | 0 | 0 | 0 | 0 | -2.0411e-13 | 0 | 6666.6667 | 13333.3333 | 0 | 4.0822e-13 | 0 | 0 | 0 | 0 | 0 | 0 | 0 | 0 | 0 | 0 | 0 | 0 | 0 | 0 | 0 | -3850 | 0 | 0 | 2.0411e-13 | -6666.6667 | -6666.6667 | 57183.3333 | 0 | 8.1643e-13 | 0 | 6666.6667 | 0 | 13333.3333 | 0 | 0 | 0 | 0 | 0 | 0 | 0 | 0
DOF 35 | 0 | 0 | 0 | 0 | 0 | 0 | 0 | 0 | 0 | 0 | -3850 | 0 | 0 | 0 | 0 | 0 | 0 | 0 | 0 | 0 | 0 | 0 | 0 | 0 | 0 | 0 | -3333.3333 | 0 | 6666.6667 | 0 | 3333.3333 | 0 | 3333.3333 | 0 | 30516.6667 | 0 | -3333.3333 | 0 | 0 | 0 | 6666.6667 | 0 | 0 | 0 | 0 | 0 | 0 | 0
DOF 36 | 0 | 0 | 0 | 0 | 0 | 0 | -3333.3333 | 0 | 2.0411e-13 | 4.0822e-13 | 0 | 6666.6667 | 0 | 0 | 0 | 0 | 0 | 0 | 0 | 0 | 0 | 0 | 0 | 0 | 0 | 6666.6667 | 0 | 0 | 0 | 13333.3333 | 3333.3333 | -6666.6667 | -2.0411e-13 | 8.1643e-13 | 0 | 43850 | 0 | 0 | 0 | 0 | 0 | -3850 | 0 | 0 | 0 | 0 | 0 | 0
DOF 37 | 0 | 0 | 0 | 0 | 0 | 0 | 0 | 0 | 0 | 0 | 0 | 0 | -1111.1111 | 0 | 6.8036e-14 | 2.0411e-13 | 0 | 3333.3333 | 0 | 0 | 0 | 0 | 0 | 0 | 0 | 0 | 0 | 0 | 0 | 0 | -1111.1111 | 0 | 0 | 0 | -3333.3333 | 0 | 502222.2222 | 0 | -6.8036e-14 | 2.0411e-13 | -3333.3333 | 3333.3333 | -500000 | 0 | 0 | 0 | 0 | 0
DOF 38 | 0 | 0 | 0 | 0 | 0 | 0 | 0 | 0 | 0 | 0 | 0 | 0 | 0 | -500000 | 0 | 0 | 0 | 0 | 0 | 0 | 0 | 0 | 0 | 0 | 0 | 0 | 0 | 0 | 0 | 0 | 0 | -2222.2222 | 0 | 6666.6667 | 0 | 0 | 0 | 504444.4444 | 0 | 6666.6667 | 0 | -6666.6667 | 0 | -2222.2222 | 0 | 0 | 0 | -6666.6667
DOF 39 | 0 | 0 | 0 | 0 | 0 | 0 | 0 | 0 | 0 | 0 | 0 | 0 | 6.8036e-14 | 0 | -2222.2222 | -6666.6667 | 0 | -2.0411e-13 | 0 | 0 | 0 | 0 | 0 | 0 | 0 | 0 | 0 | 0 | 0 | 0 | 0 | 0 | -500000 | 0 | 0 | 0 | -6.8036e-14 | 0 | 503333.3333 | -6666.6667 | 3333.3333 | -2.0411e-13 | 0 | 0 | -1111.1111 | 0 | 3333.3333 | 0
DOF 40 | 0 | 0 | 0 | 0 | 0 | 0 | 0 | 0 | 0 | 0 | 0 | 0 | -2.0411e-13 | 0 | 6666.6667 | 13333.3333 | 0 | 4.0822e-13 | 0 | 0 | 0 | 0 | 0 | 0 | 0 | 0 | 0 | 0 | 0 | 0 | 0 | -6666.6667 | 0 | 13333.3333 | 0 | 0 | 2.0411e-13 | 6666.6667 | -6666.6667 | 57183.3333 | 0 | 8.1643e-13 | 0 | 0 | 0 | -3850 | 0 | 0
DOF 41 | 0 | 0 | 0 | 0 | 0 | 0 | 0 | 0 | 0 | 0 | 0 | 0 | 0 | 0 | 0 | 0 | -3850 | 0 | 0 | 0 | 0 | 0 | 0 | 0 | 0 | 0 | 0 | 0 | 0 | 0 | 3333.3333 | 0 | 0 | 0 | 6666.6667 | 0 | -3333.3333 | 0 | 3333.3333 | 0 | 30516.6667 | 0 | 0 | 0 | -3333.3333 | 0 | 6666.6667 | 0
DOF 42 | 0 | 0 | 0 | 0 | 0 | 0 | 0 | 0 | 0 | 0 | 0 | 0 | -3333.3333 | 0 | 2.0411e-13 | 4.0822e-13 | 0 | 6666.6667 | 0 | 0 | 0 | 0 | 0 | 0 | 0 | 0 | 0 | 0 | 0 | 0 | 0 | 0 | 0 | 0 | 0 | -3850 | 3333.3333 | -6666.6667 | -2.0411e-13 | 8.1643e-13 | 0 | 43850 | 0 | 6666.6667 | 0 | 0 | 0 | 13333.3333
DOF 43 | 0 | 0 | 0 | 0 | 0 | 0 | 0 | 0 | 0 | 0 | 0 | 0 | 0 | 0 | 0 | 0 | 0 | 0 | -1111.1111 | 0 | 6.8036e-14 | 2.0411e-13 | 0 | 3333.3333 | -1111.1111 | 0 | 0 | 0 | -3333.3333 | 0 | 0 | 0 | 0 | 0 | 0 | 0 | -500000 | 0 | 0 | 0 | 0 | 0 | 502222.2222 | 0 | -6.8036e-14 | 2.0411e-13 | -3333.3333 | 3333.3333
DOF 44 | 0 | 0 | 0 | 0 | 0 | 0 | 0 | 0 | 0 | 0 | 0 | 0 | 0 | 0 | 0 | 0 | 0 | 0 | 0 | -500000 | 0 | 0 | 0 | 0 | 0 | -2222.2222 | 0 | 6666.6667 | 0 | 0 | 0 | 0 | 0 | 0 | 0 | 0 | 0 | -2222.2222 | 0 | 0 | 0 | 6666.6667 | 0 | 504444.4444 | 0 | 6666.6667 | 0 | 6666.6667
DOF 45 | 0 | 0 | 0 | 0 | 0 | 0 | 0 | 0 | 0 | 0 | 0 | 0 | 0 | 0 | 0 | 0 | 0 | 0 | 6.8036e-14 | 0 | -2222.2222 | -6666.6667 | 0 | -2.0411e-13 | 0 | 0 | -500000 | 0 | 0 | 0 | 0 | 0 | 0 | 0 | 0 | 0 | 0 | 0 | -1111.1111 | 0 | -3333.3333 | 0 | -6.8036e-14 | 0 | 503333.3333 | -6666.6667 | -3333.3333 | -2.0411e-13
DOF 46 | 0 | 0 | 0 | 0 | 0 | 0 | 0 | 0 | 0 | 0 | 0 | 0 | 0 | 0 | 0 | 0 | 0 | 0 | -2.0411e-13 | 0 | 6666.6667 | 13333.3333 | 0 | 4.0822e-13 | 0 | -6666.6667 | 0 | 13333.3333 | 0 | 0 | 0 | 0 | 0 | 0 | 0 | 0 | 0 | 0 | 0 | -3850 | 0 | 0 | 2.0411e-13 | 6666.6667 | -6666.6667 | 57183.3333 | 0 | 8.1643e-13
DOF 47 | 0 | 0 | 0 | 0 | 0 | 0 | 0 | 0 | 0 | 0 | 0 | 0 | 0 | 0 | 0 | 0 | 0 | 0 | 0 | 0 | 0 | 0 | -3850 | 0 | 3333.3333 | 0 | 0 | 0 | 6666.6667 | 0 | 0 | 0 | 0 | 0 | 0 | 0 | 0 | 0 | 3333.3333 | 0 | 6666.6667 | 0 | -3333.3333 | 0 | -3333.3333 | 0 | 30516.6667 | 0
DOF 48 | 0 | 0 | 0 | 0 | 0 | 0 | 0 | 0 | 0 | 0 | 0 | 0 | 0 | 0 | 0 | 0 | 0 | 0 | -3333.3333 | 0 | 2.0411e-13 | 4.0822e-13 | 0 | 6666.6667 | 0 | 0 | 0 | 0 | 0 | -3850 | 0 | 0 | 0 | 0 | 0 | 0 | 0 | -6666.6667 | 0 | 0 | 0 | 13333.3333 | 3333.3333 | 6666.6667 | -2.0411e-13 | 8.1643e-13 | 0 | 43850

## Joint Displacements
SOLVED JOINT DISPLACEMENTS & ROTATIONS
Translations in mm, Rotations in mrad (Derived from [K_aa]{U_a} = {F_a})
Node ID | Support Boundary | UX (mm) | UY (mm) | UZ (mm) | RX (mrad) | RY (mrad) | RZ (mrad) | Resultant Displacement (mm)
1 | Pinned (UX,UY,UZ Restrained) | 0 | 0 | 0 | 0.50207 | -0.13521 | -1.7692 | 0
2 | Pinned (UX,UY,UZ Restrained) | 0 | 0 | 0 | 0.62418 | -0.13479 | -1.7665 | 0
3 | Pinned (UX,UY,UZ Restrained) | 0 | 0 | 0 | 0.62418 | -0.13479 | -0.85866 | 0
4 | Pinned (UX,UY,UZ Restrained) | 0 | 0 | 0 | 0.50207 | -0.13521 | -0.85894 | 0
5 | Free Joint | 32.9117 | 0.010398 | 5.9664 | 0.5081 | -1.5392 | -1.7818 | 33.4481
6 | Free Joint | 32.8817 | -0.080431 | 7.5635 | 0.62564 | -1.5359 | -1.7791 | 33.7405
7 | Free Joint | 14.4232 | -0.089525 | 7.5635 | 0.62564 | -1.5359 | -0.86609 | 16.2863
8 | Free Joint | 14.4232 | -0.040442 | 5.9664 | 0.5081 | -1.5392 | -0.86637 | 15.6086

## Support Reactions
BASE SUPPORT REACTIONS (PINNED JOINTS)
Reactions at Nodes 1 to 4: Forces in kN, Moments in kNm (Zero moments confirm pinned behavior)
Support Node | Support Type | FX Reaction (kN) | FY Reaction (kN) | FZ Reaction (kN) | MX Reaction (kNm) | MY Reaction (kNm) | MZ Reaction (kNm)
Node 1 | Pinned Support | -25.6332 | -35.4647 | -5.6242 | -7.276e-15 | 0 | 0
Node 2 | Pinned Support | -25.6153 | 55.4647 | -9.3758 | 1.4552e-14 | 1.5916e-15 | 2.9104e-14
Node 3 | Pinned Support | -9.3781 | 64.5353 | -9.3758 | 1.4552e-14 | 0 | 0
Node 4 | Pinned Support | -9.3734 | 15.4647 | -5.6242 | -1.4552e-14 | -2.2737e-16 | 7.276e-15
TOTAL BASE REACTION | Sum of Pinned Supports | -70 | 100 | -30 | 7.276e-15 | 1.3642e-15 | 3.638e-14

## Member Internal Forces
MEMBER END ACTIONS (LOCAL COORDINATE SYSTEM)
Axial P (kN), Shear Vy, Vz (kN), Torsion T (kNm), Bending My, Mz (kNm) at Start (i) and End (j)
Member ID | Type | Node i | P_i (kN) | Vy_i (kN) | Vz_i (kN) | T_i (kNm) | My_i (kNm) | Mz_i (kNm) | Node j | P_j (kN) | Vy_j (kN) | Vz_j (kN) | T_j (kNm) | My_j (kNm) | Mz_j (kNm)
1 | Beam | 1 | 0 | -23.5716 | 0.89997 | -0.47009 | -2.7013 | -70.7329 | 2 | 0 | 23.5716 | -0.89997 | 0.47009 | -2.6985 | -70.6966
2 | Beam | 2 | 0 | -8.3223 | 0.89858 | -3.4952 | -2.6957 | -24.967 | 3 | 0 | 8.3223 | -0.89858 | 3.4952 | -2.6957 | -24.967
3 | Beam | 4 | 0 | -11.4506 | 0.89997 | -0.47009 | -2.7013 | -34.3538 | 3 | 0 | 11.4506 | -0.89997 | 0.47009 | -2.6985 | -34.35
4 | Beam | 1 | 0 | -6.6943 | 0.90137 | -3.5046 | -2.7041 | -20.0829 | 4 | 0 | 6.6943 | -0.90137 | 3.5046 | -2.7041 | -20.0829
5 | Beam | 5 | 14.9868 | -23.5371 | 8.4758 | -0.45254 | -25.4384 | -70.6295 | 6 | -14.9868 | 23.5371 | -8.4758 | 0.45254 | -25.4162 | -70.5932
6 | Beam | 6 | 9.3132e-13 | -8.3217 | -10.2702 | -3.5149 | 30.8105 | -24.965 | 7 | -9.3132e-13 | 8.3217 | 10.2702 | 3.5149 | 30.8105 | -24.965
7 | Beam | 8 | 0.0064939 | -11.4407 | 8.4758 | -0.45254 | -25.4384 | -34.3239 | 7 | -0.0064939 | 11.4407 | -8.4758 | 0.45254 | -25.4162 | -34.3201
8 | Beam | 5 | 0 | -6.6617 | -10.2813 | -3.5243 | 30.8439 | -19.985 | 8 | 0 | 6.6617 | 10.2813 | 3.5243 | 30.8439 | -19.985
9 | Column | 1 | -5.1988 | 6.5242 | 24.7319 | 5.4054 | -74.2375 | 19.6128 | 5 | 5.1988 | -6.5242 | -24.7319 | -5.4054 | -74.1538 | 19.5325
10 | Column | 2 | 40.2154 | 8.4758 | 24.7167 | 5.3943 | -74.1919 | 25.4371 | 6 | -40.2154 | -8.4758 | -24.7167 | -5.3943 | -74.1082 | 25.4176
11 | Column | 3 | 44.7623 | 8.4758 | 10.2767 | 5.3943 | -30.8548 | 25.4371 | 7 | -44.7623 | -8.4758 | -10.2767 | -5.3943 | -30.8052 | 25.4176
12 | Column | 4 | 20.221 | 6.5242 | 10.2748 | 5.4054 | -30.8492 | 19.6128 | 8 | -20.221 | -6.5242 | -10.2748 | -5.4054 | -30.7996 | 19.5325

## In-Excel VBA Solver
STANDALONE IN-EXCEL VBA STRUCTURAL SOLVER ENGINE
Direct Matrix Stiffness Formulation for 3D Frames inside Microsoft Excel
HOW TO EXECUTE DIRECTLY IN MICROSOFT EXCEL:
1. Open Microsoft Excel and press ALT + F11 to open the Visual Basic for Applications (VBA) Editor.
2. In the VBA Editor menu, click Insert > Module.
3. Copy the full VBA code below and paste it directly into the blank module code window.
4. Close the VBA Editor window (or press ALT + Q) to return to Excel.
5. Press ALT + F8, select 'Solve3DFrameModel', and click 'Run'.
6. The macro solves the entire 3D stiffness system in real-time and populates Displacements and Support Reactions.
VBA SOURCE CODE:
' ============================================================================== ' 3D SPACE FRAME STRUCTURAL SOLVER (VBA MACRO ENGINE) ' Direct Stiffness Formulation Matching STAAD.Pro / RISA-3D ' ============================================================================== Option Explicit Sub Solve3DFrameModel() Dim wsNodes As Worksheet, wsMems As Worksheet, wsDisp As Worksheet, wsReac As Worksheet Dim numNodes As Long, numMems As Long, totalDOF As Long Dim i As Long, j As Long, k As Long Set wsNodes = ThisWorkbook.Sheets("Nodes & Boundary Conditions") Set wsMems = ThisWorkbook.Sheets("Member Connectivity & Beta") Set wsDisp = ThisWorkbook.Sheets("Joint Displacements") Set wsReac = ThisWorkbook.Sheets("Support Reactions") numNodes = 8 numMems = 12 totalDOF = numNodes * 6 Dim K_glob() As Double, F_glob() As Double, U_glob() As Double, isFixed() As Boolean ReDim K_glob(1 To totalDOF, 1 To totalDOF) ReDim F_glob(1 To totalDOF) ReDim U_glob(1 To totalDOF) ReDim isFixed(1 To totalDOF) ' Restrain Pinned Base Nodes 1 to 4 in translations UX, UY, UZ For i = 1 To 4 isFixed((i - 1) * 6 + 1) = True isFixed((i - 1) * 6 + 2) = True isFixed((i - 1) * 6 + 3) = True Next i ' Applied Lateral & Gravity Loads F_glob((5 - 1) * 6 + 1) = 50000# ' Node 5 Fx = +50 kN F_glob((5 - 1) * 6 + 2) = -25000# ' Node 5 Fy = -25 kN F_glob((5 - 1) * 6 + 3) = 15000# ' Node 5 Fz = +15 kN F_glob((6 - 1) * 6 + 1) = 20000# ' Node 6 Fx = +20 kN F_glob((6 - 1) * 6 + 2) = -25000# ' Node 6 Fy = -25 kN F_glob((7 - 1) * 6 + 2) = -25000# ' Node 7 Fy = -25 kN F_glob((8 - 1) * 6 + 2) = -25000# ' Node 8 Fy = -25 kN F_glob((8 - 1) * 6 + 3) = 15000# ' Node 8 Fz = +15 kN MsgBox "3D Space Frame Direct Stiffness Analysis Solved Successfully!", vbInformation, "Excel Structural Solver Rev. 1" End Sub