## Model Summary
3D CUBE STRUCTURAL SOLVER — REV. 1
Overall Structural Parameters & System DOF Summary
Parameter | Value | Unit / Description
Revision | Rev. 1 | Updated with Pinned Supports, Beta Angles & DOF
Cube Edge Length | 6 | m
Number of Nodes | 8 | nodes
Number of Members | 12 | elements
Supported Nodes | 4 | Nodes 1, 2, 3, 4
Support Type | Pinned | UX, UY, UZ Restrained
DOF Per Node | 6 | 3 Translations, 3 Rotations
Total System DOF | 48 | Global Equations
Restrained DOF | 12 | Boundary constraints
Active DOF (Equations) | 36 | Free degrees of freedom
Global Vertical Axis | Y | Height axis
Global Lateral Axes | X and Z | Plan axes
Beta Angle, Base Beams | 0 | deg
Beta Angle, Roof Beams | 0 | deg
Beta Angle, Columns | 90 | deg
Beam Releases | Pinned at Mz | Released moment about local z-axis (x-direction moment)

## Nodes
3D CUBE STRUCTURAL SOLVER — REV. 1
Nodal Coordinates & Support Conditions
Node ID | X (m) | Y (m) | Z (m) | Support Status
1 | 0 | 0 | 0 | Pinned
2 | 6 | 0 | 0 | Pinned
3 | 6 | 0 | 6 | Pinned
4 | 0 | 0 | 6 | Pinned
5 | 0 | 6 | 0 | Free
6 | 6 | 6 | 0 | Free
7 | 6 | 6 | 6 | Free
8 | 0 | 6 | 6 | Free

## Member Incidences
3D CUBE STRUCTURAL SOLVER — REV. 1
Member Incidences, Beta Angles & Release Conditions
Member ID | Start Node | End Node | Type | Beta Angle (°) | Mz Pin Release (x-dir moment)
1 | 1 | 2 | Base Beam | 0 | Pinned (Mz Released)
2 | 2 | 3 | Base Beam | 0 | Pinned (Mz Released)
3 | 3 | 4 | Base Beam | 0 | Pinned (Mz Released)
4 | 4 | 1 | Base Beam | 0 | Pinned (Mz Released)
5 | 5 | 6 | Roof Beam | 0 | Pinned (Mz Released)
6 | 6 | 7 | Roof Beam | 0 | Pinned (Mz Released)
7 | 7 | 8 | Roof Beam | 0 | Pinned (Mz Released)
8 | 8 | 5 | Roof Beam | 0 | Pinned (Mz Released)
9 | 1 | 5 | Column | 90 | Fixed
10 | 2 | 6 | Column | 90 | Fixed
11 | 3 | 7 | Column | 90 | Fixed
12 | 4 | 8 | Column | 90 | Fixed

## Supports
3D CUBE STRUCTURAL SOLVER — REV. 1
Nodal Fixity Conditions & Restraints
Node ID | UX | UY | UZ | RX | RY | RZ | Support Type
1 | Restrained | Restrained | Restrained | Free | Free | Free | Pinned
2 | Restrained | Restrained | Restrained | Free | Free | Free | Pinned
3 | Restrained | Restrained | Restrained | Free | Free | Free | Pinned
4 | Restrained | Restrained | Restrained | Free | Free | Free | Pinned
5 | Free | Free | Free | Free | Free | Free | Free
6 | Free | Free | Free | Free | Free | Free | Free
7 | Free | Free | Free | Free | Free | Free | Free
8 | Free | Free | Free | Free | Free | Free | Free

## Local Axes
3D CUBE STRUCTURAL SOLVER — REV. 1
Calculated Member Local Orientation Vectors (x, y, z)
Member ID | Type | Local x (dx, dy, dz) | Local y (dx, dy, dz) | Local z (dx, dy, dz)
1 | Base Beam | (1.000, 0.000, 0.000) | (0.000, 1.000, 0.000) | (0.000, 0.000, 1.000)
2 | Base Beam | (0.000, 0.000, 1.000) | (0.000, 1.000, 0.000) | (-1.000, 0.000, 0.000)
3 | Base Beam | (-1.000, 0.000, 0.000) | (0.000, 1.000, 0.000) | (0.000, 0.000, -1.000)
4 | Base Beam | (0.000, 0.000, -1.000) | (0.000, 1.000, 0.000) | (1.000, -0.000, 0.000)
5 | Roof Beam | (1.000, 0.000, 0.000) | (0.000, 1.000, 0.000) | (0.000, 0.000, 1.000)
6 | Roof Beam | (0.000, 0.000, 1.000) | (0.000, 1.000, 0.000) | (-1.000, 0.000, 0.000)
7 | Roof Beam | (-1.000, 0.000, 0.000) | (0.000, 1.000, 0.000) | (0.000, 0.000, -1.000)
8 | Roof Beam | (0.000, 0.000, -1.000) | (0.000, 1.000, 0.000) | (1.000, -0.000, 0.000)
9 | Column | (0.000, 1.000, 0.000) | (-0.000, 0.000, 1.000) | (1.000, 0.000, 0.000)
10 | Column | (0.000, 1.000, 0.000) | (-0.000, 0.000, 1.000) | (1.000, 0.000, 0.000)
11 | Column | (0.000, 1.000, 0.000) | (-0.000, 0.000, 1.000) | (1.000, 0.000, 0.000)
12 | Column | (0.000, 1.000, 0.000) | (-0.000, 0.000, 1.000) | (1.000, 0.000, 0.000)

## Node DOF
3D CUBE STRUCTURAL SOLVER — REV. 1
Degrees of Freedom Mapped per Node
Node ID | UX DOF | UY DOF | UZ DOF | RX DOF | RY DOF | RZ DOF | DOF Range
1 | 1 | 2 | 3 | 4 | 5 | 6 | DOF 1-6
2 | 7 | 8 | 9 | 10 | 11 | 12 | DOF 7-12
3 | 13 | 14 | 15 | 16 | 17 | 18 | DOF 13-18
4 | 19 | 20 | 21 | 22 | 23 | 24 | DOF 19-24
5 | 25 | 26 | 27 | 28 | 29 | 30 | DOF 25-30
6 | 31 | 32 | 33 | 34 | 35 | 36 | DOF 31-36
7 | 37 | 38 | 39 | 40 | 41 | 42 | DOF 37-42
8 | 43 | 44 | 45 | 46 | 47 | 48 | DOF 43-48

## DOF Numbering
3D CUBE STRUCTURAL SOLVER — REV. 1
Global DOF Status & Equation Mapping
Global DOF Index | Node ID | DOF Direction | Status | Equation Action
1 | 1 | UX | Restrained | Boundary Constraint (0 Displacement)
2 | 1 | UY | Restrained | Boundary Constraint (0 Displacement)
3 | 1 | UZ | Restrained | Boundary Constraint (0 Displacement)
4 | 1 | RX | Active | Solve System Matrix
5 | 1 | RY | Active | Solve System Matrix
6 | 1 | RZ | Active | Solve System Matrix
7 | 2 | UX | Restrained | Boundary Constraint (0 Displacement)
8 | 2 | UY | Restrained | Boundary Constraint (0 Displacement)
9 | 2 | UZ | Restrained | Boundary Constraint (0 Displacement)
10 | 2 | RX | Active | Solve System Matrix
11 | 2 | RY | Active | Solve System Matrix
12 | 2 | RZ | Active | Solve System Matrix
13 | 3 | UX | Restrained | Boundary Constraint (0 Displacement)
14 | 3 | UY | Restrained | Boundary Constraint (0 Displacement)
15 | 3 | UZ | Restrained | Boundary Constraint (0 Displacement)
16 | 3 | RX | Active | Solve System Matrix
17 | 3 | RY | Active | Solve System Matrix
18 | 3 | RZ | Active | Solve System Matrix
19 | 4 | UX | Restrained | Boundary Constraint (0 Displacement)
20 | 4 | UY | Restrained | Boundary Constraint (0 Displacement)
21 | 4 | UZ | Restrained | Boundary Constraint (0 Displacement)
22 | 4 | RX | Active | Solve System Matrix
23 | 4 | RY | Active | Solve System Matrix
24 | 4 | RZ | Active | Solve System Matrix
25 | 5 | UX | Active | Solve System Matrix
26 | 5 | UY | Active | Solve System Matrix
27 | 5 | UZ | Active | Solve System Matrix
28 | 5 | RX | Active | Solve System Matrix
29 | 5 | RY | Active | Solve System Matrix
30 | 5 | RZ | Active | Solve System Matrix
31 | 6 | UX | Active | Solve System Matrix
32 | 6 | UY | Active | Solve System Matrix
33 | 6 | UZ | Active | Solve System Matrix
34 | 6 | RX | Active | Solve System Matrix
35 | 6 | RY | Active | Solve System Matrix
36 | 6 | RZ | Active | Solve System Matrix
37 | 7 | UX | Active | Solve System Matrix
38 | 7 | UY | Active | Solve System Matrix
39 | 7 | UZ | Active | Solve System Matrix
40 | 7 | RX | Active | Solve System Matrix
41 | 7 | RY | Active | Solve System Matrix
42 | 7 | RZ | Active | Solve System Matrix
43 | 8 | UX | Active | Solve System Matrix
44 | 8 | UY | Active | Solve System Matrix
45 | 8 | UZ | Active | Solve System Matrix
46 | 8 | RX | Active | Solve System Matrix
47 | 8 | RY | Active | Solve System Matrix
48 | 8 | RZ | Active | Solve System Matrix