## Model Summary
Item | Value
Revision | Rev. 1
Cube edge length (m) | 6
Number of nodes | 8
Number of members | 12
Supported nodes | 4
Support type | Pinned
DOF per node | 6
Total DOF | 48
Restrained DOF | 12
Active DOF | 36
Global vertical axis | Y
Global lateral axes | X and Z
Beta angle, base beams (deg) | 0
Beta angle, roof beams (deg) | 0
Beta angle, columns (deg) | 90
Analysis status | Not solved - no loads
Important note | Section properties and loads must be replaced/defined for project analysis.

## Nodes
Node | X (m) | Y (m) | Z (m) | Support
1 | 0 | 0 | 0 | Pinned
2 | 6 | 0 | 0 | Pinned
3 | 6 | 0 | 6 | Pinned
4 | 0 | 0 | 6 | Pinned
5 | 0 | 6 | 0 | Free
6 | 6 | 6 | 0 | Free
7 | 6 | 6 | 6 | Free
8 | 0 | 6 | 6 | Free

## Node DOFs
Node | X (m) | Y (m) | Z (m) | Support | Global DOF Range | UX | UY | UZ | RX | RY | RZ | Active DOF
1 | 0 | 0 | 0 | Pinned | 1 - 6 | Restrained | Restrained | Restrained | Active | Active | Active | 3
2 | 6 | 0 | 0 | Pinned | 7 - 12 | Restrained | Restrained | Restrained | Active | Active | Active | 3
3 | 6 | 0 | 6 | Pinned | 13 - 18 | Restrained | Restrained | Restrained | Active | Active | Active | 3
4 | 0 | 0 | 6 | Pinned | 19 - 24 | Restrained | Restrained | Restrained | Active | Active | Active | 3
5 | 0 | 6 | 0 | Free | 25 - 30 | Active | Active | Active | Active | Active | Active | 6
6 | 6 | 6 | 0 | Free | 31 - 36 | Active | Active | Active | Active | Active | Active | 6
7 | 6 | 6 | 6 | Free | 37 - 42 | Active | Active | Active | Active | Active | Active | 6
8 | 0 | 6 | 6 | Free | 43 - 48 | Active | Active | Active | Active | Active | Active | 6

## Restraints
Node | Support | UX | UY | UZ | RX | RY | RZ | Restraint Code
1 | Pinned | Restrained | Restrained | Restrained | Active | Active | Active | 111000
2 | Pinned | Restrained | Restrained | Restrained | Active | Active | Active | 111000
3 | Pinned | Restrained | Restrained | Restrained | Active | Active | Active | 111000
4 | Pinned | Restrained | Restrained | Restrained | Active | Active | Active | 111000
5 | Free | Active | Active | Active | Active | Active | Active | 000000
6 | Free | Active | Active | Active | Active | Active | Active | 000000
7 | Free | Active | Active | Active | Active | Active | Active | 000000
8 | Free | Active | Active | Active | Active | Active | Active | 000000

## Members
Member | Node i (Start) | Node j (End) | Type | Length (m) | Beta (deg) | i-End Releases | j-End Releases
1 | 1 | 2 | Base Beam | 6 | 0 | None | None
2 | 2 | 3 | Base Beam | 6 | 0 | None | None
3 | 3 | 4 | Base Beam | 6 | 0 | None | None
4 | 4 | 1 | Base Beam | 6 | 0 | None | None
5 | 5 | 6 | Roof Beam | 6 | 0 | None | None
6 | 6 | 7 | Roof Beam | 6 | 0 | None | None
7 | 7 | 8 | Roof Beam | 6 | 0 | None | None
8 | 8 | 5 | Roof Beam | 6 | 0 | None | None
9 | 1 | 5 | Column | 6 | 90 | None | None
10 | 2 | 6 | Column | 6 | 90 | None | None
11 | 3 | 7 | Column | 6 | 90 | None | None
12 | 4 | 8 | Column | 6 | 90 | None | None

## Local Axes
Member | Node i | Node j | Type | Beta (deg) | Length (m) | Local x-X | Local x-Y | Local x-Z | Local y-X | Local y-Y | Local y-Z | Local z-X | Local z-Y | Local z-Z
1 | 1 | 2 | Base Beam | 0 | 6 | 1 | 0 | 0 | 0 | 1 | 0 | 0 | 0 | 1
2 | 2 | 3 | Base Beam | 0 | 6 | 0 | 0 | 1 | 0 | 1 | 0 | -1 | 0 | 0
3 | 3 | 4 | Base Beam | 0 | 6 | -1 | 0 | 0 | 0 | 1 | 0 | 0 | 0 | -1
4 | 4 | 1 | Base Beam | 0 | 6 | 0 | 0 | -1 | 0 | 1 | 0 | 1 | 0 | 0
5 | 5 | 6 | Roof Beam | 0 | 6 | 1 | 0 | 0 | 0 | 1 | 0 | 0 | 0 | 1
6 | 6 | 7 | Roof Beam | 0 | 6 | 0 | 0 | 1 | 0 | 1 | 0 | -1 | 0 | 0
7 | 7 | 8 | Roof Beam | 0 | 6 | -1 | 0 | 0 | 0 | 1 | 0 | 0 | 0 | -1
8 | 8 | 5 | Roof Beam | 0 | 6 | 0 | 0 | -1 | 0 | 1 | 0 | 1 | 0 | 0
9 | 1 | 5 | Column | 90 | 6 | 0 | 1 | 0 | 1 | 0 | 6.1232e-17 | 6.1232e-17 | 0 | -1
10 | 2 | 6 | Column | 90 | 6 | 0 | 1 | 0 | 1 | 0 | 6.1232e-17 | 6.1232e-17 | 0 | -1
11 | 3 | 7 | Column | 90 | 6 | 0 | 1 | 0 | 1 | 0 | 6.1232e-17 | 6.1232e-17 | 0 | -1
12 | 4 | 8 | Column | 90 | 6 | 0 | 1 | 0 | 1 | 0 | 6.1232e-17 | 6.1232e-17 | 0 | -1

## Releases
Member | Type | i Node | j Node | i-End Release | j-End Release
1 | Base Beam | 1 | 2 | None | None
2 | Base Beam | 2 | 3 | None | None
3 | Base Beam | 3 | 4 | None | None
4 | Base Beam | 4 | 1 | None | None
5 | Roof Beam | 5 | 6 | None | None
6 | Roof Beam | 6 | 7 | None | None
7 | Roof Beam | 7 | 8 | None | None
8 | Roof Beam | 8 | 5 | None | None
9 | Column | 1 | 5 | None | None
10 | Column | 2 | 6 | None | None
11 | Column | 3 | 7 | None | None
12 | Column | 4 | 8 | None | None

## Loads
Node | DOF | Load
- | - | No loads defined

## Analysis Results
Node | UX | UY | UZ | RX | RY | RZ | RX/Radians | RY/Radians | RZ/Radians
- | No analysis performed

## Support Reactions
Node | FX | FY | FZ | MX | MY | MZ
- | No analysis performed

## Member Forces
Member | N_i | Vy_i | Vz_i | T_i | My_i | Mz_i | N_j | Vy_j | Vz_j | T_j | My_j | Mz_j
- | No analysis performed

## Solver Info
Parameter | Value
Global stiffness matrix size | 48 x 48
DOF order | [UX, UY, UZ, RX, RY, RZ]
Support code | 1 = restrained, 0 = active
Beta convention | Positive rotation about local x-axis
Units | m, N, Pa, N-m
Engineering note | Verify section properties, loads, releases, units, and design assumptions before use.