## Summary
3D FRAME STRUCTURAL SOLVER — REV. 1
6 m × 6 m × 6 m Cube ¦ Pinned Supports ¦ 6 DOF/Node ¦ Local & Global Axes
MODEL SUMMARY |  | ANALYSIS STATUS
Geometry | Cube | Matrix rank | 36/36
Cube edge | 6.00 m | Solver status | STABLE / SOLVED
Nodes | 8 | Global axes | X lateral / Y vertical / Z lateral
Members | 12 | Local x-axis | Member i → j
Beam members | 1–8 | Local y-axis | Transverse axis
Column members | 9–12 | Local z-axis | Right-handed completion
Vertical axis | Global Y | Beam Mz release | Documented; inactive in Rev. 1
Lateral axes | Global X and Z
DOF per node | 6
Total DOF | 48
Restrained DOF | 12
Active DOF | 36
Support type | Pinned
Support nodes | 1, 2, 3, 4
Beam beta | 0.0°
Column beta | 90.0°
Applied load | 10 kN in Global X at Node 7
WORKBOOK GUIDE
nodes | Coordinates and six global DOFs for every node.
members | Member incidence, type, length, beta angle and releases.
supports | Pinned support restraints at Nodes 1–4.
DOF | Global DOF numbering, status and solved displacement.
local_axes | Local x/y/z direction cosines for every member.
loads | Applied nodal forces and moments.
node_results | Solved nodal displacements and reactions.
member_forces | Local member end forces.
model_info | Detailed solver and model parameters.
NOTE | The requested beam local Mz end release is shown in the model/member data. For this single-bay cube with all four column bases pinned, releasing Mz at every beam end creates a mechanism. Rev. 1 therefore keeps the beam Mz release inactive in the stiffness analysis so the model remains stable.

## nodes
Node | X (m) | Y (m) | Z (m) | UX DOF | UY DOF | UZ DOF | RX DOF | RY DOF | RZ DOF
1 | 0 | 0 | 0 | 1 | 2 | 3 | 4 | 5 | 6
2 | 6 | 0 | 0 | 7 | 8 | 9 | 10 | 11 | 12
3 | 6 | 0 | 6 | 13 | 14 | 15 | 16 | 17 | 18
4 | 0 | 0 | 6 | 19 | 20 | 21 | 22 | 23 | 24
5 | 0 | 6 | 0 | 25 | 26 | 27 | 28 | 29 | 30
6 | 6 | 6 | 0 | 31 | 32 | 33 | 34 | 35 | 36
7 | 6 | 6 | 6 | 37 | 38 | 39 | 40 | 41 | 42
8 | 0 | 6 | 6 | 43 | 44 | 45 | 46 | 47 | 48

## members
Member | i Node | j Node | Type | Subtype | Length (m) | Beta (deg) | Start Mz Release | End Mz Release
1 | 1 | 2 | Beam | Base | 6 | 0 | Yes | Yes
2 | 2 | 3 | Beam | Base | 6 | 0 | Yes | Yes
3 | 3 | 4 | Beam | Base | 6 | 0 | Yes | Yes
4 | 4 | 1 | Beam | Base | 6 | 0 | Yes | Yes
5 | 5 | 6 | Beam | Roof | 6 | 0 | Yes | Yes
6 | 6 | 7 | Beam | Roof | 6 | 0 | Yes | Yes
7 | 7 | 8 | Beam | Roof | 6 | 0 | Yes | Yes
8 | 8 | 5 | Beam | Roof | 6 | 0 | Yes | Yes
9 | 1 | 5 | Column | Vertical | 6 | 90 | No | No
10 | 2 | 6 | Column | Vertical | 6 | 90 | No | No
11 | 3 | 7 | Column | Vertical | 6 | 90 | No | No
12 | 4 | 8 | Column | Vertical | 6 | 90 | No | No

## supports
Node | Support | UX | UY | UZ | RX | RY | RZ
1 | Pinned | Restrained | Restrained | Restrained | Free | Free | Free
2 | Pinned | Restrained | Restrained | Restrained | Free | Free | Free
3 | Pinned | Restrained | Restrained | Restrained | Free | Free | Free
4 | Pinned | Restrained | Restrained | Restrained | Free | Free | Free
5 | Free | Free | Free | Free | Free | Free | Free
6 | Free | Free | Free | Free | Free | Free | Free
7 | Free | Free | Free | Free | Free | Free | Free
8 | Free | Free | Free | Free | Free | Free | Free

## DOF
Global DOF | Node | Direction | Status | Displacement
1 | 1 | UX | Restrained | 0
2 | 1 | UY | Restrained | 0
3 | 1 | UZ | Restrained | 0
4 | 1 | RX | Free | -0.0010794
5 | 1 | RY | Free | -0.0003913
6 | 1 | RZ | Free | -0.0026452
7 | 2 | UX | Restrained | 0
8 | 2 | UY | Restrained | 0
9 | 2 | UZ | Restrained | 0
10 | 2 | RX | Free | 0.0010794
11 | 2 | RY | Free | -0.00039146
12 | 2 | RZ | Free | -0.0026453
13 | 3 | UX | Restrained | 0
14 | 3 | UY | Restrained | 0
15 | 3 | UZ | Restrained | 0
16 | 3 | RX | Free | 0.0010794
17 | 3 | RY | Free | -0.00039146
18 | 3 | RZ | Free | -0.0063566
19 | 4 | UX | Restrained | 0
20 | 4 | UY | Restrained | 0
21 | 4 | UZ | Restrained | 0
22 | 4 | RX | Free | -0.0010794
23 | 4 | RY | Free | -0.0003913
24 | 4 | RZ | Free | -0.0063549
25 | 5 | UX | Free | 0.028777
26 | 5 | UY | Free | 6.207e-06
27 | 5 | UZ | Free | -0.01468
28 | 5 | RX | Free | -0.0010791
29 | 5 | RY | Free | -0.0062598
30 | 5 | RZ | Free | -0.0026468
31 | 6 | UX | Free | 0.028777
32 | 6 | UY | Free | -6.207e-06
33 | 6 | UZ | Free | 0.01468
34 | 6 | RX | Free | 0.0010791
35 | 6 | RY | Free | -0.0062616
36 | 6 | RZ | Free | -0.0026469
37 | 7 | UX | Free | 0.07925
38 | 7 | UY | Free | -8.7919e-06
39 | 7 | UZ | Free | 0.01468
40 | 7 | RX | Free | 0.0010791
41 | 7 | RY | Free | -0.0062616
42 | 7 | RZ | Free | -0.0063587
43 | 8 | UX | Free | 0.079235
44 | 8 | UY | Free | 8.7919e-06
45 | 8 | UZ | Free | -0.01468
46 | 8 | RX | Free | -0.0010791
47 | 8 | RY | Free | -0.0062598
48 | 8 | RZ | Free | -0.006357

## local_axes
Member | i Node | j Node | Beta (deg) | Local Xx | Local Xy | Local Xz | Local Yx | Local Yy | Local Yz | Local Zx | Local Zy | Local Zz
1 | 1 | 2 | 0 | 1 | 0 | 0 | 0 | 1 | 0 | 0 | 0 | 1
2 | 2 | 3 | 0 | 0 | 0 | 1 | 0 | 1 | 0 | -1 | 0 | 0
3 | 3 | 4 | 0 | -1 | 0 | 0 | 0 | 1 | 0 | 0 | 0 | -1
4 | 4 | 1 | 0 | 0 | 0 | -1 | 0 | 1 | 0 | 1 | 0 | 0
5 | 5 | 6 | 0 | 1 | 0 | 0 | 0 | 1 | 0 | 0 | 0 | 1
6 | 6 | 7 | 0 | 0 | 0 | 1 | 0 | 1 | 0 | -1 | 0 | 0
7 | 7 | 8 | 0 | -1 | 0 | 0 | 0 | 1 | 0 | 0 | 0 | -1
8 | 8 | 5 | 0 | 0 | 0 | -1 | 0 | 1 | 0 | 1 | 0 | 0
9 | 1 | 5 | 90 | 0 | 1 | 0 | 1 | 0 | 6.1232e-17 | 6.1232e-17 | 0 | -1
10 | 2 | 6 | 90 | 0 | 1 | 0 | 1 | 0 | 6.1232e-17 | 6.1232e-17 | 0 | -1
11 | 3 | 7 | 90 | 0 | 1 | 0 | 1 | 0 | 6.1232e-17 | 6.1232e-17 | 0 | -1
12 | 4 | 8 | 90 | 0 | 1 | 0 | 1 | 0 | 6.1232e-17 | 6.1232e-17 | 0 | -1

## loads
Node | FX (N) | FY (N) | FZ (N) | MX (N-m) | MY (N-m) | MZ (N-m)
1 | 0 | 0 | 0 | 0 | 0 | 0
2 | 0 | 0 | 0 | 0 | 0 | 0
3 | 0 | 0 | 0 | 0 | 0 | 0
4 | 0 | 0 | 0 | 0 | 0 | 0
5 | 0 | 0 | 0 | 0 | 0 | 0
6 | 0 | 0 | 0 | 0 | 0 | 0
7 | 10000 | 0 | 0 | 0 | 0 | 0
8 | 0 | 0 | 0 | 0 | 0 | 0

## node_results
Node | UX (m) | UY (m) | UZ (m) | RX (rad) | RY (rad) | RZ (rad) | RXN (N) | RYN (N) | RZN (N) | MX Reaction (N-m) | MY Reaction (N-m) | MZ Reaction (N-m)
1 | 0 | 0 | 0 | -0.0010794 | -0.0003913 | -0.0026452 | -977.1348 | -4138.1907 | 977.048 | -4.5475e-13 | -1.4201e-14 | -9.0949e-13
2 | 0 | 0 | 0 | 0.0010794 | -0.00039146 | -0.0026453 | -976.9612 | 4138.1907 | -977.048 | 0 | -7.1028e-14 | -9.0949e-13
3 | 0 | 0 | 0 | 0.0010794 | -0.00039146 | -0.0063566 | -4023.2124 | 5861.8093 | -977.048 | 4.5475e-13 | 1.372e-13 | -3.638e-12
4 | 0 | 0 | 0 | -0.0010794 | -0.0003913 | -0.0063549 | -4022.6916 | -5861.8093 | 977.048 | 4.5475e-13 | -2.6088e-13 | -3.638e-12
5 | 0.028777 | 6.207e-06 | -0.01468 | -0.0010791 | -0.0062598 | -0.0026468 | 1.9782e-09 | -9.4817e-14 | -5.2637e-11 | -4.5475e-13 | -3.368e-12 | 0
6 | 0.028777 | -6.207e-06 | 0.01468 | 0.0010791 | -0.0062616 | -0.0026469 | -1.2246e-09 | 9.4817e-14 | 1.0019e-09 | 9.0949e-13 | -3.3679e-12 | -2.7285e-12
7 | 0.07925 | -8.7919e-06 | 0.01468 | 0.0010791 | -0.0062616 | -0.0063587 | -4.9677e-09 | -3.5993e-13 | 7.06e-11 | -4.5475e-13 | 4.2868e-12 | -3.638e-12
8 | 0.079235 | 8.7919e-06 | -0.01468 | -0.0010791 | -0.0062598 | -0.006357 | -2.8335e-09 | -5.4956e-13 | -1.9151e-09 | -4.5475e-13 | -2.9893e-12 | -3.638e-12

## member_forces
Member | i Node | j Node | N_i (N) | Vy_i (N) | Vz_i (N) | Mx_i (N-m) | My_i (N-m) | Mz_i (N-m) | N_j (N) | Vy_j (N) | Vz_j (N) | Mx_j (N-m) | My_j (N-m) | Mz_j (N-m)
1 | 1 | 2 | 0 | -1469.527 | 217.4253 | -479.8368 | -652.2326 | -4408.5377 | 0 | 1469.527 | -217.4253 | 479.8368 | -652.3194 | -4408.6245
2 | 2 | 3 | 0 | 599.6521 | 217.4687 | -824.8888 | -652.4062 | 1798.9564 | 0 | -599.6521 | -217.4687 | 824.8888 | -652.4062 | 1798.9564
3 | 3 | 4 | 0 | 3530.8201 | 217.4253 | -479.8368 | -652.3194 | 10592.9378 | 0 | -3530.8201 | -217.4253 | 479.8368 | -652.2326 | 10591.9831
4 | 4 | 1 | 0 | 599.6521 | 217.3819 | -824.5415 | -652.1458 | 1798.9564 | 0 | -599.6521 | -217.3819 | 824.5415 | -652.1458 | 1798.9564
5 | 5 | 6 | -0.26038 | -1469.2696 | 759.6227 | -479.7172 | -2278.3907 | -4407.7654 | 0.26038 | 1469.2696 | -759.6227 | 479.7172 | -2279.3454 | -4407.8523
6 | 6 | 7 | 0 | 599.7419 | -1194.6903 | -825.0084 | 3584.0709 | 1799.2257 | 0 | -599.7419 | 1194.6903 | 825.0084 | 3584.0709 | 1799.2257
7 | 7 | 8 | -4999.566 | 3530.3832 | 759.6227 | -479.7172 | -2279.3454 | 10591.627 | 4999.566 | -3530.3832 | -759.6227 | 479.7172 | -2278.3907 | 10590.6723
8 | 8 | 5 | -9.3132e-10 | 599.7419 | -1194.2563 | -824.6612 | 3582.769 | 1799.2257 | 9.3132e-10 | -599.7419 | 1194.2563 | 824.6612 | 3582.769 | 1799.2257
9 | 1 | 5 | -2069.0115 | -1194.5167 | -759.6227 | 1304.3784 | 2278.7932 | -3583.9962 | 2069.0115 | 1194.5167 | 759.6227 | -1304.3784 | 2278.9428 | -3583.1042
10 | 2 | 6 | 2069.0115 | -1194.4299 | 759.6227 | 1304.7256 | -2278.7932 | -3583.7358 | -2069.0115 | 1194.4299 | -759.6227 | -1304.7256 | -2278.9428 | -3582.8438
11 | 3 | 7 | 2930.6413 | -3805.7437 | 759.6227 | 1304.7256 | -2278.7932 | -11417.8266 | -2930.6413 | 3805.7437 | -759.6227 | -1304.7256 | -2278.9428 | -11416.6354
12 | 4 | 8 | -2930.6413 | -3805.3097 | -759.6227 | 1304.3784 | 2278.7932 | -11416.5246 | 2930.6413 | 3805.3097 | 759.6227 | -1304.3784 | 2278.9428 | -11415.3335

## model_info
Parameter | Value
Solver Revision | Rev. 1
Model | 3D 6 m x 6 m x 6 m cube
Global X axis | Lateral
Global Y axis | Vertical
Global Z axis | Lateral
Node DOF per node | 6
DOF | UX, UY, UZ, RX, RY, RZ
Bottom support | Pinned
Bottom nodes | 1, 2, 3, 4
Beam members | 1-8
Column members | 9-12
Beam Mz release | Documented but inactive in Rev. 1
Beam beta angle | 0.000 deg
Column beta angle | 90.000 deg
Young's modulus | 2.000e+11 Pa
Shear modulus | 8.000e+10 Pa
Area | 1.000000e-02 m^2
Iy | 8.333000e-06 m^4
Iz | 8.333000e-06 m^4
J | 1.667000e-05 m^4
Applied load | 10 kN global X at Node 7